## Calc
V1 Test Robo Arm Calc
Sam Pickholtz
Basic Inputs
Axis Definitions
|  |  | Axis 1 | Base Pivot | Horizontal
|  |  | Axis 2 | Shoulder | Vertical
|  |  | Axis 3 | Elbow | Vertical
|  |  | Axis 4 | Grabber
Speed
|  |  | Arm 2 Actuation Speed | 25 | rpm
|  |  | Arm 1 Actuation Speed | 25 | rpm
Arm Lengths
|  |  | Arm 1 Length | 8 | in
|  |  | Arm 2 Length | 9 | in
Arm Load
|  |  | Max Payload | 1 | lbf
|  |  | Arm 2 Weight | 1 | lbf
|  |  | Arm 1 Weight | 1 | lbf
|  |  | Torque on Axis 3 Motor | 9 | lbf-in
|  |  | Torque on Axis 1 Motor | 25 | lbf-in
| Motors |  |  | oz-in | lbf-in
|  |  | Motor Name | Hold Torque | Hold Torque2 | Step Deg | Max Current
|  |  | Nema 17 62 | 62 | 3.875 | 1.8 | 1.7
|  |  | Nema 23 178 | 178.04 | 11.1275 | 1.8 | 2.8
|  |  | Nema 23 269 | 269 | 16.8125 | 1.8 | 2.8
0
0
0
Reductions
|  |  | Chosen Motor | Nema 17 62
|  |  | Motor Hold Torque | 3.875 | lbf-in
|  |  | Motor Step Deg | 1.8 | deg
|  |  | Motor Max Speed (that I wanna run) | 600 | rpm
|  |  | Hold Torque Percent (approx) | 50%
|  |  | Hold Torque at Pt | 1.9375 | lbf-in
|  |  | Base Friction | 4.5 | lbf
|  |  | Base Radius | 2 | in
|  |  | Friction Torque | 9 | lbf in
|  |  | Reduction Needed | 4.6452 | ul
|  |  | Speed after reduction | 2.1528 | rps
|  |  | Stage 1 Pinion | 0.6 | in
|  |  | Stage 2 Rec Bull | 2.7871 | in
|  |  | Stage 2 Bull | 5 | in
|  |  | Arm 1 Torque Reduction Needed | 12.9032 | ul
|  |  | Arm 1 Speed Reduction Needed | 24 | ul
FALSE
|  |  | Arm 2 Torque Reduction Needed | 4.6452 | ul
|  |  | Arm 2 Speed Reduction Needed | 24 | ul
TRUE